## M 3&4
SKILLS ASSESSMENT WORKSHEET |  | date: | examiner: | Unit M
Needs and variations within the regulations |  | location: |  | Level 3 & 4
Name of candidate (1 per column)
Criteria and indicators:
Soil / soil quality before mixing | ∑
- Field tests are appropriate and performed correctly
- The chosen earth meets the requirements
- The choice and use of equipment for extraction and processing are appropriate
- Contamination is avoided
- At the end of the preparation, the raw materials are suitable for use in the mixture:
-grain and fiber size
-water content
-consistency
- Storage ensures that the quality of the prepared raw materials is preserved
Developing the mix | ∑
The right test is chosen to determine the mix
The chosen mix is appropriate for:
-the construction technique and the working conditions
-the desired surface quality / finish
-the quantities of the various components are calculated from the results of the tests for the selected mix
-the tests or samples are ordered logically and indexed clearly and consistently
-samples intended for marketing are properly prepared (quality, transport, etc.)
-the chosen mix recipe is clearly written and can be repeated
Mix quality | ∑
-equipment choice and mixing technique is correct
-there is no desegregation during or after mixing and transport
-the moisture level of the mix is controlled and maintained
-each mix cycle follows the recipe
-the mixt is homogeneous (grain size, fibers and humidity)
Workability | ∑
-consistency is appropriate for the technique
-grain / fiber size is appropriate for the technique
Working method

## M 5
SKILLS ASSESSMENT WORKSHEET |  | date: | examiner: | Unit M
Needs and variations within the regulations |  | location: |  | Niveau 5
Name of candidate (1 per column)
Criteria and indicators:
Planning | ∑
Testing has been discussed, agreed and the results are documented
Possible applications for local earth types are defined
The quantities are well estimated
The choice of equipment for extraction, transport, preparation and mixing is appropriate
Production planning is adapted to the type of equipment and the number of workers
Coordination | ∑
The team's earth building skills are assessed and training needs identified
The teams are aware of the behaviour of the mix and how it changes with mixing and time
Transport distances to the construction site are optimized
Human resources are used efficiently
Equipment is used correctly and efficiently
The work schedule and the financial planning are updated in view of the progress
The mixture / mortar is available when needed
Controls | ∑
The properties of the extracted earth are checked regularly
The quantity of soil and other components is correct and the storage suitable
The mixture is homogeneous (grain size, fibers, water content) and meets specifications
The site is managed in a secure way:
o personal protective equipment is adapted to the risk and used according to the rules
o the equipment is used in accordance with safety rules
o all protections are in place
The installation of ladders and scaffolding follows safety rules
Working method

## P 3&4
SKILLS ASSESSMENT WORKSHEET |  | date: | examiner: | Unit P
Needs and variations within the regulations |  | location: |  | Level 3 & 4
Name of candidate (1 per column)
Criteria and indicators:
Quality of dry bricks | ∑
The bricks are to specification: shape, dimensions, density
The edges are sharp and clean, the surface of the bricks is not cracked
The resistance to abrasion and compression complies with the specification
The composition and colour are homogeneous
Production line (manufacturing, curing, drying, storage)
The production line is well organized and prepared
There are no waste materials (recycling damaged or broken bricks, etc.)
Quality control is carried out at each stage
Production line (manufacturing, curing, drying, storage)
Storage maintains the drying process
Equipment | ∑
The moulds are chosen according to the following factors: dimensions, materials, finish, quality
The choice of the press, trays, racks is adapted to the conditions of the site and to the type of production
Working method

## P 5
SKILLS ASSESSMENT WORKSHEET |  | date: | examiner: | Unit P
Needs and variations within the regulations |  | location: |  | Level 5
Name of candidate (1 per column)
Criteria and indicators:
Planning | ∑
The production line is well designed
The equipment is well chosen in view of the production needs
The mixture consumption is well estimated
The ratio of labor, mixture and equipment guarantees correct productivity
Coordination | ∑
The teams are aware of the peculiarities and specific requirements of earthen construction materials
The production site is well laid out
The production of elements is optimized in quantity and quality
The useful data is recorded
Controls | ∑
Each stage of production is effectively controlled by the team (levels 3 and 4)
The products reach the target quality
Products of different types are properly stored and protected
The site is managed in a secure way:
o Personal protective equipment is adapted to the risk and used according to the rules
o The equipment is used in accordance with safety rules
o All protections are in place
o The installation of ladders and scaffolding follows safety rules
Working method

## F 3&4
SKILLS ASSESSMENT WORKSHEET |  | date: | examiner: | Unit F
Needs and variations within the regulations |  | location: |  | Level 3 & 4
Name of candidate (1 per column)
Criteria and indicators:
Installation and rotation | ∑
The formwork is installed according to the plans
The formwork is installed plumb, sufficiently rigid
The formwork is stable and regularly checked
It is possible to remove the formwork without damaging the structure
Formwork stripping is anticipated
The dimensions of the structure comply with the project
The formwork is rotated with care to avoid damage to the finished bends
Maintenance
All formwork elements are cleaned and stored away from moisture
Worn or damaged parts are sorted and replaced
Working method

## F 5
SKILLS ASSESSMENT WORKSHEET |  | date: | examiner: | Unit F
Needs and variations within the regulations |  | location: |  | Level 5
Name of candidate (1 per column)
Criteria and indicators:
Planning | ∑
The choice of formwork is suitable
The management of material is well organized
Earth activities are integrated into the PPSPS (special safety and health protection plan)
Coordination | ∑
Storage and maintenance areas are well organized
The teams are aware of the peculiarities and specific requirements of formwork for the different earth construction techniques
Controls | ∑
The position and stability of the formwork comply with the requirements
All the technical elements (networks etc.) are in place
The formwork is managed in a secure way:
o Personal protective equipment is adapted to the risk and used according to the rules
o The equipment is used in accordance with safety rules
o All protections are in place
o The installation of ladders and scaffolding follows safety rules
Working method

## B brck 3&4
SKILLS ASSESSMENT WORKSHEET |  | date: | examiner: | Unit B brick
Needs and variations within the regulations |  | location: |  | Level 3 & 4
Name of candidate (1 per column)
Criteria and indicators:
Wall building | ∑
Building is carried out according to the plans
The installation starts from the ends, using reference points and level, string lines
The equipment is correct (rules for the thickness of the wall, joints and crossings)
Settlement and drying are taken into account
The bricks or elements are prepared correctly: wetting, cutting and size, quantity
Work is carried out ergonomically and efficiently
The choice of tools and equipment is correct (transport, installation, lifting)
New courses are stopped before deformation
The quantity of mortar is calculated and its moisture level is controlled
The quantity of bricks or blocks is calculated
The joints are regular (horizontally and vertically) and properly filled
Finished work
The work is in the required position, dimensions and shape
The facing meets the requirements (exposed masonry or ready to receive a surface treatment)
Aesthetic requirements are met (fitting, pointing, local styles, faces, etc.)
Quality of construction details
The details are executed correctly and according to plans:
o Arches: formwork, installation
o Connection to the base (foundation)
o Filling half-timbered elements
o Connection to other walls
o Fixing of structural and non-structural elements
o Openings: lintels and beams are correctly fixed on flat supports, their length and resistance are appropriate
o Services
Protections
The structure is effectively protected during works and after completion
Materials are protected
Adjacent surfaces are protected
Working method

## B cob 3&4
SKILLS ASSESSMENT WORKSHEET |  | date: | examiner: | Unit B Cob
Needs and variations within the regulations |  | location: |  | Level 3 & 4
Name of candidate (1 per column)
Criteria and indicators:
Lift construction | ∑
The choice of equipment is appropriate
The plasticity of the mix is even and controlled
Surface fibre has a uniform appearance
The progression in height is stopped before deformation
There are no observable weak points due to a lack of density
The cob is placed correctly and individual pieces are well bonded
The surface is compacted correctly
The overhangs are appropriate to the building conditions
The amount of mixture is calculated
Dressing the faces | ∑
The choice of equipment corresponds to the material plasticity
Cutting waste is recycled
Quality of construction details | ∑
The structural elements (reinforcements, lintels, ring beams, frames) are well positioned and correctly installed
Non-structural elements (services, fixing points, block-outs) are installed correctly
The joints with the other parts of the wall are straight, solid and regular
Finishes | ∑
The tools used are appropriate
Touch-ups are carried out after dressing the facings, as long as the plasticity allows it
Hollows and shrinkage cracks are well filled
Aesthetic requirements are met
Protection | ∑
The structure is effectively protected during works and after completion
Materials are protected
Adjacent surfaces are protected
Working method

## B rammedearth 3&4
SKILLS ASSESSMENT WORKSHEET |  | date: | examiner: | Unit B Rammed Earth
Needs and variations within the regulations |  | location: |  | Level 3 & 4
Name of candidate (1 per column)
Criteria and indicators:
Filling | ∑
The choice of equipment (transport, lifting, filling) is appropriate
The moisture content is checked regularly and controlled
The thickness of the filling layers ensures sufficient compaction of each layer
The filling corresponds to the design (aesthetic of the surface)
The amount of mixture is calculated
Ramming | ∑
Manual and mechanical rammers are well used and work
Each layer is sufficiently comapcted by successive passes, from the outside face to the inside
The right time to stop ramming is clearly identified
Quality of construction details | ∑
The structural elements (reinforcements, lintels, ring beams, frames) are well positioned and correctly installed
Non-structural elements (services, fixing points, block-outs) are installed correctly
The angles are correctly chamfered, rounded or reinforced
The shrinkage joints are made correctly
The joints (between 2 earthen walls and with other materials) are tight
Finishing work after formwork stripping | ∑
Small repairs and fillings are not visible
The surface treatment is carried out with suitable products on wet or dry walls
Aesthetic requirements are respected
Protection | ∑
Shoring guarantees stability during drying and before bracing with other building elements, (roofs, floors etc)
The structure is effectively protected during works and after completion, (weather, abrasion etc)
Materials are protected
Adjacent surfaces are protected
Working method

## B 5
SKILLS ASSESSMENT WORKSHEET |  | date: | examiner: | Unit B
Needs and variations within the regulations |  | location: |  | Level 5
Name of candidate (1 per column)
Criteria and indicators:
Planning | ∑
Earth building activities are identified and coordinated with other works
The design has been verified and any problems related to the earth are identified
Earth building activities are integrated into the PPSPS
Coordination | ∑
The team's earth skills are assessed and any training needs highlighted
The teams are aware of the peculiarities of earth building and it's specific requirements
Earthworks are adequately protected during and after their construction
The quality of the earthen construction is properly controlled and documented
The work schedule and the financial planning are updated in line with progress
Any concerns related to an unforeseeable situation are reported
Changes are reported
Controls | ∑
The stability of the walls is guaranteed
Work is completed on time and on budget
The effects of any modifications on the site are anticipated and the PGCSPS takes into account the risks generated by the joint activity
The quality of the work and the final rendering meet the specifications and any deviation is coordinated
Any formwork is managed in a secure way:
o Personal protective equipment is adapted to the risk and used according to the rules
o The equipment is used in accordance with safety rules
o All protections are in place
o The installation of ladders and scaffolding follows safety rules
Working method

## R walls 3
SKILLS ASSESSMENT WORKSHEET |  | date: | examiner: | Unit R walls
Needs and variations within the regulations |  | location: |  | Level 3
Name of candidate (1 per column)
Criteria and indicators:
Diagnosis | ∑
Existing construction materials are clearly identified and reported
The causes of any disorders are clearly identified and reported
Preparation of the intervention | ∑
Inappropriate materials are removed
The surfaces to be repaired are clean, moistened / dried and fixed
Stability of the wall is ensured (shoring)
Adjacent surfaces are protected from impact and dirt
Materials | ∑
Recycled materials are not contaminated
The repair material is compatible with the existing material
The repair material matches the specifications (structural, aesthetic)
The intervention | ∑
The connections and alignment are robust and correct
The joint between the old and the new material is strong, solid and firm
The appearance is as requested
The intervention does not create new problems
New openings / lintels / soffits | ∑
The transfer of forces is taken into account (shoring)
The bearing surfaces are properly prepared
Soffits are correctly executed
Lintels are correctly placed and fixed
Working method

## R plaster 3
SKILLS ASSESSMENT WORKSHEET |  | date: | examiner: | Unit R plaster
Needs and variations within the regulations |  | location: |  | Level 3
Name of candidate (1 per column)
Criteria and indicators:
Preparation | ∑
The defective area of plaster is cleaned
If necessary, support is prepared to ensure a good bond
Variable thickness plaster can be used on uneven walls to make a flat finish
The surface is sufficiently wetted
Quality of repair mortar/plaster | ∑
The mix corresponds to the instruction
Workability of repair mortar
The consistency of the mortar is suitable for manual application with a float, trowel or smoother or thrown by hand
Quality of the repaired surface | ∑
The new surface is even
The color and texture matches the original appearance
The junction between new and old surface is not visible
Adhesive properties | ∑
The solution is smooth and lump-free
The dilution is sufficient, depending on the binder
Workability of clay or lime paint | ∑
The dilution corresponds to the layer to be applied
Quality of the painted or fixed surface | ∑
The layer of paint or fixative is even
Working method

## R walls 4
SKILLS ASSESSMENT WORKSHEET |  | date: | examiner: | Unit R walls
Needs and variations within the regulations |  | location: |  | Level 4
Name of candidate (1 per column)
Criteria and indicators:
Diagnosis | ∑
Existing construction materials are clearly identified and reported
The causes of any disorders are clearly identified and reported
Preparation of the intervention | ∑
Inappropriate materials are removed
The surfaces to be repaired are clean, moistened / dried and fixed
Stability of the wall is ensured (shoring)
Adjacent surfaces are protected from impact and dirt
Materials | ∑
Recycled materials are not contaminated
The repair material is compatible with the existing material
The repair material matches the specifications (structural, aesthetic)
The intervention | ∑
The connections and alignment are robust and correct
The joint between the old and the new material is strong, solid and firm
The appearance is as requested
The intervention does not create new problems
New openings / lintels / soffits | ∑
The transfer of forces is taken into account (shoring)
The order of the tasks is adapted to the nature of the wall
The bearing surfaces are properly prepared
Soffits are correctly executed
Lintels are correctly placed and fixed
Working method

## R plaster 4
SKILLS ASSESSMENT WORKSHEET |  | date: | examiner: | Unit R plaster
Needs and variations within the regulations |  | location: |  | Level 4
Name of candidate (1 per column)
Criteria and indicators:
Preparation | ∑
The defective area of The plaster is cleaned
If necessary, The support is prepared to guarantee grip
Variable thickness plaster can be used on uneven walls to make a flat finish
The surface is sufficiently wetted
Developing the mix | ∑
Focus tests are ordered logically and noted
The thickness and size of the tests are constant
The mix defined after the tests:
o Is suitable for the layer to be repaired
o Looks as close as possible to the original material
The chosen mix is recorded in a precise and repeatable manner
Quality of repair mortar | ∑
The mix guarantees the stability of the plaster surface after drying
For a base coat (plaster body), the mix reduces shrinkage cracks to prevent affecting adhesion
For a topcoat, the mix guarantees the absence of cracks
The grain size relates to the thickness of the layer
The addition of fibres depends on the type of layers
Workability of repair mortar
The consistency of the mortar is suitable for manual application with a float, trowel or smoother or thrown by hand
Quality of the repaired surface | ∑
The new surface is even
The color and texture matches the original appearance
The junction between new and old surface is not visible
Adhesive properties | ∑
The solution is smooth and lump-free
The dilution is sufficient, depending on the binder
Workability of clay or lime paint | ∑
The dilution corresponds to the layer to be applied
Quality of the painted or fixed surface | ∑
The layer of paint or fixative is even
Working method

## R 5
SKILLS ASSESSMENT WORKSHEET |  | date: | examiner: | Unit R
Needs and variations within the regulations |  | location: |  | Level 5
Name of candidate (1 per column)
Criteria and indicators:
Planning | ∑
Problems and their causes are identified and described
The works, materials and human resources are planned
Risk areas are identified and noted and earth building activities are included in the PPSPS
Coordination | ∑
The team's earth building skills are assessed and any training needs highlighted
The teams are aware of the peculiarities of earth building and the specific requirements of the repair work
The order of interventions is correctly programmed
The work schedule and financial planning are updated in view of site progress
Different options are estimated and changes are reported to the client and architect / engineer
The progress of work and any deviation from program are recorded
Controls | ∑
Precautions against contingencies are taken, in terms of planning and budget
The quality of the work meet the specifications and any deviations are agreed
Heritage is respected
The site is managed in a secure way:
o Personal protective equipment is adapted to the risk and used according to the rules
o The equipment is used in accordance with safety rules
o All protections are in place
o The installation of ladders and scaffolding follows safety rules
Working method

## E 3
SKILLS ASSESSMENT WORKSHEET |  | date: | examiner: | Unit E
Needs and variations within the regulations |  | location: |  | Level 3
Name of candidate (1 per column)
Criteria and indicators:
Read and understand plans | ∑
Quantities are correctly calculated according to the plans provided
Establishment of a quantity survey | ∑
The right amounts are used
The processes involved are correctly identified and described
The prices indicated are justified
Cost calculation | ∑
The calculated quantities are correct:
The use of machines and equipment is well calculated
When calculating hourly rates all necessary factors are taken into account
Establishment of a quote | ∑
The offer is clearly presented
Working method

## E 4
SKILLS ASSESSMENT WORKSHEET |  | date: | examiner: | Unit E
Needs and variations within the regulations |  | location: |  | Level 3
Name of candidate (1 per column)
Criteria and indicators:
Read and understand the plans | ∑
Quantities are correctly calculated according to the plans provided
Establishment of a quantity survey | ∑
The right amounts are used
The processes involved are correctly identified and described
The prices indicated are justified
Cost calculation | ∑
The calculated quantities are correct:
The use of machines and equipment is well calculated
When calculating hourly rates all necessary factors are taken into account
Establishment of a quote | ∑
The offer is clearly presented
The offer corresponds to the conditions set under the contract
Working method

## E 5
SKILLS ASSESSMENT WORKSHEET |  | date: | examiner: | Unit E
Needs and variations within the regulations |  | location: |  | Level 5
Name of candidate (1 per column)
Criteria and indicators:
Planning | ∑
A budget is in place, including a reserve relating to the risk ensuring an adequate response to any contingencies
Coordination | ∑
Budget variations are managed
Assessments and certificates are edited
Controls | ∑
The impact of any changes is anticipated and there is an allowance for unforeseen events
Working method